## Baseline
BCIT - SoCE Sustainability Precinct
Energy Baseline + Factor 4 and Factor 10 evaluation
Revised on 2011-02-16
| Building | Area (m2) | Area (ft2) | Type | Description | Heat |  |  | Electricity (non heat) |  | Energy and GHG - ANNUAL TOTAL
[6 empty] | GJ/yr | GJ/yr Data Source | Heating Systems | kWh/yr | kWh/yr Data Source | Total in GJ/yr | Total in ekWh/yr | Total GHG emissions in CO2equ/yr
| NE-01 | 20077 | 216107.0211 | Commercial | Mix of classrooms, office space, cafeteria and a small woodworking shop - Construciton: Concrete | 15860.83 | BBY campus BEPI Heat only * NE-01 area | Connected to current district energy loop + a 300 MBH boiler for DHW (tbc) | 3332782 | BBY campus BEPI Electricity only * NE-01 area | 27858.8452 | 7738603.3574 | 884.4521
| NE-02 | 1877 | 20203.8591 | Industrial | Woodworking shop - Construction: Hanger type | 1177 | Building dedicated sub-meter [does not include DHW] | 8 Radiant (Infra-Red) Natural Gas Heaters (100 or 125 MBH, tbc) and Hydronic heating for offices (tbc) + natural gas heater for DHW | 264700 | SEMAC student Audit report [all Dust Extraction load attributed to NE-02 - Dust Extraction per WCB requirements; constant speed] Estimated 10,000 kWh/yr for specialized equipement | 2129.92 | 591647.06 | 66.0853
| NE-03 (Centre for Architectural Ecology) | 483 | 5198.9685 | Commercial | Mix of office space and lab - Construction: Wood | 287 | Building dedicated sub-meter [Note: BEPI approach predicted 380 GJ] | Possibly its own boiler (3 stage, 900 MBH), to be confirmed (tbc) | 80178 | BBY campus BEPI Electricity only * NE-03 area | 575.6408 | 159900.86 | 16.5207
| NE-03 (AFRESH house) | 186 | 2002.0873 | Residential | A single family house - Construction: Wood | 32 | GridPoint (kWh of electriciy converted to GJ) | Geo-exchange, heat pump and forced air (hydronic coils) | 18800 | Building dedicated sub-meter [+ Gridpoint Energy Management system] | 99.68 | 27688.96 | 2.0984
| Green Roof Canopy | n/a | n/a | Canopy | A canopy with green plots on the roof | 0 | - | None | 0 | - | 0 | 0 | 0
| NE-04 | 2057 | 22141.3629 | Industrial | Carpentry shop - Construction: Hanger type | 1009 | Building dedicated sub-meter [does not include DHW] | 9 Radiant (Infra-Red) Natural Gas Heaters (100 or 125 MBH, tbc) and Hydronic heating for offices (tbc) + natural gas heater for DHW | 130000 | SEMAC student Audit report [all Dust Extraction load attributed to NE-02] Estimated 10,000 kWh/yr for specialized equipement | 1477 | 410280.02 | 54.1327
| NE-06 | 2709 | 29159.4322 | Industrial | Piping shop - Construction: Hanger type | 1142 | Building dedicated sub-meter [does not include DHW] | 6 Radiant (Infra-Red) Natural Gas Heaters (100 or 125 MBH, tbc) and 2 high efficiency natural gas boilers | 130000 | SEMAC student Audit report and estimation | 1610 | 447224.76 | 60.8226
| NE-08 | 2395 | 25779.5644 | Industrial | Welding shop - Construction: to be confirmed | 6206 | Building dedicated sub-meter [DHW inclusion to be verified] | 7 Radiant (Infra-Red) Natural Gas Heaters ,make-up air uinit (with natural gas burners) and some baseboard heaters (5x, 36 MBH each, tbc) + natural gas heater for DHW | 1190000 | 2004 Engineering and approximations [+/-100,000 kWh/yr of light, +/-200,000 kWh/yr per ventilation units (5 units) and 90kW of welding machines] | 10490 | 2913902.68 | 343.1018
| Total: | 29784 | 320592.2954 |  | Total: | 25713.83 |  | Total: | 5146460 | Total: | 44241.086 | 12289247.6974 | 1427.2136
[10 empty] | Factor 4 reduction target: | 33180.8145 | 9216935.773 | 1070.4102
[10 empty] | Factor 10 reduction target: | 39816.9774 | 11060322.9277 | 1284.4922
Conversion:
|  | m2 to ft2: | 10.7639
|  | kWh to GJ: | 0.0036 |  | Total per category: | GJ/yr |  | Total per category: | kWh/yr | Total per category: | GJ/yr | ekWh/yr |  | Rounded numbers for presentation purposes
|  | GJ to kWh: | 277.78 |  | Commercial: | 16147.83 |  | Commercial: | 3412960 | Commercial: | 28434.486 | 7898504.2174 |  |  | 28400 | GJ
| Other |  |  |  | Industrial: | 9534 |  | Industrial: | 1714700 | Industrial: | 15706.92 | 4363054.52 |  |  | 15700 | GJ
[5 empty] | Residential: | 32 |  | Residential: | 18800 | Residential: | 99.68 | 27688.96 |  |  | 70 | GJ
| BBY Campus BEPI: | 1.38 | GJ/m2 | [11 empty] | 44170 | GJ
| Campus BEPI electrcity only: | 166 | kWh/m2 | [11 empty] | or
| Campus BEPI heat only: | 0.79 | GJ/m2 | [11 empty] | 44000 | GJ
| GHG emissions - Electricity | 2.6e-05 | tCO2equ/kWh
| GHG emissions - Natural Gas | 0.0503 | tCO2equ/GJ
This is for 2008-2009
|  | The Hot Water summer load of the central plant is: | 400 | GJ for July + August
|  |  | 3600 | GJ for June + July + August
|  |  | 4800 | GJ for June + July + August + September
The purpose of this baseline is solely to get a rough estimate (order of magnitude) a factor 4/10 reduction in energy means? Meters will have to be installed for ore accuracy.